## data
Application: Tecan i-control |  |  |  | Tecan i-control , 1.12.4.0
Device: infinite 200 |  |  |  | Serial number: 604000010 |  |  |  | Serial number of connected stacker:
Firmware: V_2.12_04/10_InfiniTe (Apr 26 2010/11.30.08) |  |  |  | MAI, V_2.12_04/10_InfiniTe (Apr 26 2010/11.30.08)
Date: | 2017-10-14
Time: | 12:41:20 PM
System |  |  |  | TECAN-PC
User |  |  |  | TECAN-PC\tecan-user
Plate |  |  |  | Corning 96 Flat Bottom Black Polystyrene Cat. No.: 3631 [COR96fb clear bottom.pdfx]
Plate-ID (Stacker)
List of actions in this measurement script:
Kinetic
Absorbance
Fluorescence
Fluorescence
Shaking (Linear) Duration: |  |  |  | 300 | s
Shaking (Linear) Amplitude: |  |  |  | 1.5 | mm
3 Labels
Kinetic Measurement
Kinetic duration |  |  |  | 23:00
Interval Time |  |  |  | 0:07
Mode |  |  |  | Absorbance
Wavelength |  |  |  | 600 | nm
Bandwidth |  |  |  | 9 | nm
Number of Flashes |  |  |  | 5
Settle Time |  |  |  | 0 | ms
Mode |  |  |  | Fluorescence Top Reading
Excitation Wavelength |  |  |  | 488 | nm
Emission Wavelength |  |  |  | 525 | nm
Excitation Bandwidth |  |  |  | 9 | nm
Emission Bandwidth |  |  |  | 20 | nm
Gain |  |  |  | 110 | Manual
Number of Flashes |  |  |  | 5
Integration Time |  |  |  | 20 | µs
Lag Time |  |  |  | 10 | µs
Settle Time |  |  |  | 0 | ms
Mode |  |  |  | Fluorescence Top Reading
Excitation Wavelength |  |  |  | 570 | nm
Emission Wavelength |  |  |  | 610 | nm
Excitation Bandwidth |  |  |  | 9 | nm
Emission Bandwidth |  |  |  | 20 | nm
Gain |  |  |  | 150 | Manual
Number of Flashes |  |  |  | 5
Integration Time |  |  |  | 20 | µs
Lag Time |  |  |  | 10 | µs
Settle Time |  |  |  | 0 | ms
Start Time: | 10/14/2017 12:41:20 PM
Label1
Cycle Nr. | 1 | 2 | 3 | 4 | 5 | 6 | 7 | 8 | 9 | 10
Time [s] | 0 | 390.4 | 780.4 | 1170.5 | 1560.4 | 1950.5 | 2340.5 | 2730.5 | 3120.5 | 3510.5
r | 31.7 | 37.1 | 37.2 | 37 | 37 | 37.4 | 37.2 | 37.1 | 37 | 37
A1 | 0.155 | 0.1563 | 0.1549 | 0.1566 | 0.156 | 0.1563 | 0.1566 | 0.1565 | 0.1561 | 0.1563
A2 | 0.1528 | 0.1526 | 0.1526 | 0.1525 | 0.1514 | 0.1524 | 0.1528 | 0.1533 | 0.153 | 0.1536
A3 | 0.1591 | 0.1598 | 0.1594 | 0.1587 | 0.1593 | 0.1587 | 0.1602 | 0.1599 | 0.1603 | 0.1603
A4 | 0.1434 | 0.1418 | 0.1414 | 0.1416 | 0.1415 | 0.1417 | 0.142 | 0.1428 | 0.1424 | 0.1433
A5 | 0.1242 | 0.125 | 0.126 | 0.1255 | 0.1254 | 0.1253 | 0.1249 | 0.125 | 0.1248 | 0.1254
A6 | 0.1164 | 0.1165 | 0.1163 | 0.1163 | 0.1159 | 0.1156 | 0.1163 | 0.1158 | 0.1161 | 0.1158
A7 | 0.132 | 0.1358 | 0.136 | 0.1364 | 0.1362 | 0.1363 | 0.1369 | 0.1372 | 0.1372 | 0.1369
A8 | 0.1405 | 0.1401 | 0.1403 | 0.14 | 0.14 | 0.1403 | 0.1407 | 0.1406 | 0.1405 | 0.1407
A9 | 0.1327 | 0.1332 | 0.1331 | 0.1329 | 0.1333 | 0.1335 | 0.1337 | 0.1334 | 0.1342 | 0.1342
A10 | 0.1446 | 0.1425 | 0.143 | 0.1432 | 0.1435 | 0.1433 | 0.1441 | 0.1441 | 0.1443 | 0.144
A11 | 0.1195 | 0.1191 | 0.1194 | 0.1198 | 0.1196 | 0.1193 | 0.1196 | 0.1193 | 0.1196 | 0.1196
A12 | 0.117 | 0.1169 | 0.117 | 0.1167 | 0.1173 | 0.1173 | 0.1173 | 0.1171 | 0.1174 | 0.1177
B1 | 0.1464 | 0.1472 | 0.1471 | 0.1471 | 0.1476 | 0.1472 | 0.1487 | 0.1487 | 0.1493 | 0.1495
B2 | 0.1482 | 0.1518 | 0.1522 | 0.1522 | 0.1527 | 0.1529 | 0.1533 | 0.154 | 0.154 | 0.1539
B3 | 0.1418 | 0.1457 | 0.1455 | 0.1461 | 0.1459 | 0.1466 | 0.1469 | 0.1476 | 0.1474 | 0.148
B4 | 0.1472 | 0.1488 | 0.1497 | 0.15 | 0.1506 | 0.1511 | 0.1519 | 0.152 | 0.1524 | 0.1527
B5 | 0.1158 | 0.1187 | 0.1183 | 0.1184 | 0.1187 | 0.1184 | 0.1187 | 0.1185 | 0.1187 | 0.1181
B6 | 0.1117 | 0.1141 | 0.1135 | 0.1135 | 0.1139 | 0.1132 | 0.1133 | 0.1134 | 0.1131 | 0.1128
B7 | 0.1334 | 0.1358 | 0.1351 | 0.136 | 0.1359 | 0.136 | 0.1361 | 0.1361 | 0.1367 | 0.1367
B8 | 0.1346 | 0.1393 | 0.1405 | 0.1409 | 0.1422 | 0.1416 | 0.1417 | 0.1421 | 0.1427 | 0.1427
B9 | 0.1283 | 0.1355 | 0.1352 | 0.1352 | 0.1357 | 0.1355 | 0.1355 | 0.1355 | 0.136 | 0.1356
B10 | 0.1254 | 0.1289 | 0.1288 | 0.1294 | 0.1297 | 0.1297 | 0.1295 | 0.13 | 0.1301 | 0.13
B11 | 0.1135 | 0.1155 | 0.1147 | 0.115 | 0.1147 | 0.1144 | 0.114 | 0.1144 | 0.1141 | 0.1144
B12 | 0.1131 | 0.1139 | 0.1143 | 0.1139 | 0.1153 | 0.1146 | 0.1162 | 0.1144 | 0.115 | 0.1153
C1 | 0.1542 | 0.1498 | 0.1523 | 0.1533 | 0.1553 | 0.1582 | 0.16 | 0.1654 | 0.1691 | 0.1748
C2 | 0.1555 | 0.1524 | 0.153 | 0.155 | 0.1558 | 0.1589 | 0.162 | 0.1651 | 0.1688 | 0.1745
C3 | 0.1433 | 0.1459 | 0.1466 | 0.1477 | 0.149 | 0.1523 | 0.1558 | 0.1578 | 0.1621 | 0.1674
C4 | 0.1464 | 0.1493 | 0.1502 | 0.1514 | 0.152 | 0.1558 | 0.1581 | 0.1611 | 0.1647 | 0.1693
C5 | 0.124 | 0.1253 | 0.1251 | 0.1257 | 0.1243 | 0.1254 | 0.1246 | 0.1242 | 0.124 | 0.1243
C6 | 0.1166 | 0.1204 | 0.121 | 0.1202 | 0.1203 | 0.1199 | 0.12 | 0.1191 | 0.1195 | 0.1194
C7 | 0.1385 | 0.1434 | 0.1442 | 0.1447 | 0.1458 | 0.1473 | 0.1501 | 0.1517 | 0.1549 | 0.1582
C8 | 0.1475 | 0.1512 | 0.152 | 0.1526 | 0.1532 | 0.1554 | 0.1572 | 0.1598 | 0.1629 | 0.1669
C9 | 0.127 | 0.1309 | 0.1309 | 0.1321 | 0.1326 | 0.1352 | 0.1369 | 0.1396 | 0.1428 | 0.1465
C10 | 0.1341 | 0.134 | 0.1342 | 0.1347 | 0.1359 | 0.1377 | 0.1399 | 0.1421 | 0.1453 | 0.148
C11 | 0.1189 | 0.1184 | 0.118 | 0.1176 | 0.1173 | 0.1173 | 0.1166 | 0.1166 | 0.1166 | 0.1163
C12 | 0.1135 | 0.1134 | 0.1126 | 0.1121 | 0.1113 | 0.1122 | 0.1114 | 0.1114 | 0.1113 | 0.1112
D1 | 0.1435 | 0.1435 | 0.144 | 0.1425 | 0.1437 | 0.1437 | 0.1444 | 0.1443 | 0.1454 | 0.1446
D2 | 0.1489 | 0.1484 | 0.1476 | 0.1473 | 0.1477 | 0.1476 | 0.1483 | 0.1483 | 0.1485 | 0.1487
D3 | 0.1399 | 0.1417 | 0.1419 | 0.142 | 0.1422 | 0.1429 | 0.1433 | 0.1438 | 0.1442 | 0.1445
D4 | 0.1486 | 0.1502 | 0.1512 | 0.1515 | 0.1516 | 0.1518 | 0.1525 | 0.1522 | 0.1531 | 0.1534
D5 | 0.1314 | 0.1329 | 0.1337 | 0.134 | 0.1343 | 0.1349 | 0.1346 | 0.1342 | 0.1346 | 0.134
D6 | 0.1134 | 0.1143 | 0.1144 | 0.1147 | 0.1144 | 0.1148 | 0.1148 | 0.1148 | 0.1144 | 0.1144
D7 | 0.1412 | 0.1426 | 0.1424 | 0.1436 | 0.144 | 0.1443 | 0.1444 | 0.1451 | 0.1447 | 0.1464
D8 | 0.1434 | 0.1416 | 0.1414 | 0.1414 | 0.142 | 0.142 | 0.1427 | 0.1424 | 0.1429 | 0.1435
D9 | 0.1431 | 0.1391 | 0.1399 | 0.1414 | 0.1432 | 0.1456 | 0.1482 | 0.1503 | 0.1532 | 0.1561
D10 | 0.1365 | 0.1373 | 0.1368 | 0.1375 | 0.1374 | 0.1381 | 0.138 | 0.1381 | 0.1387 | 0.1389
D11 | 0.1142 | 0.1141 | 0.1134 | 0.1137 | 0.113 | 0.1136 | 0.1136 | 0.1134 | 0.1134 | 0.1132
D12 | 0.1112 | 0.1109 | 0.1108 | 0.1113 | 0.1109 | 0.1108 | 0.1105 | 0.1106 | 0.1106 | 0.1108
E1 | 0.1361 | 0.1433 | 0.1447 | 0.1472 | 0.1472 | 0.1473 | 0.1473 | 0.1478 | 0.1489 | 0.1497
E2 | 0.1489 | 0.1485 | 0.1489 | 0.1486 | 0.1486 | 0.1493 | 0.1499 | 0.1503 | 0.1497 | 0.1493
E3 | 0.1482 | 0.147 | 0.1474 | 0.1464 | 0.1458 | 0.146 | 0.1481 | 0.1472 | 0.1469 | 0.1459
E4 | 0.1595 | 0.1574 | 0.1571 | 0.1557 | 0.1549 | 0.1558 | 0.1574 | 0.1573 | 0.1562 | 0.1556
E5 | 0.13 | 0.1295 | 0.1304 | 0.1282 | 0.1278 | 0.1292 | 0.1295 | 0.1292 | 0.1284 | 0.1274
E6 | 0.1239 | 0.1236 | 0.1231 | 0.1216 | 0.1222 | 0.1218 | 0.1226 | 0.122 | 0.1217 | 0.1207
E7 | 0.1366 | 0.1372 | 0.1368 | 0.1362 | 0.1374 | 0.1368 | 0.138 | 0.1379 | 0.1373 | 0.1368
E8 | 0.139 | 0.1403 | 0.1389 | 0.1387 | 0.1394 | 0.1395 | 0.1414 | 0.1411 | 0.1406 | 0.1405
E9 | 0.143 | 0.141 | 0.1385 | 0.1392 | 0.1394 | 0.14 | 0.1406 | 0.1409 | 0.1403 | 0.1401
E10 | 0.1378 | 0.1363 | 0.1343 | 0.1347 | 0.1352 | 0.1352 | 0.1371 | 0.1364 | 0.1362 | 0.1357
E11 | 0.1171 | 0.1181 | 0.1167 | 0.117 | 0.1173 | 0.1172 | 0.1183 | 0.1174 | 0.1172 | 0.1167
E12 | 0.1129 | 0.1129 | 0.1103 | 0.1113 | 0.1115 | 0.1114 | 0.1124 | 0.1119 | 0.1115 | 0.1112
F1 | 0.1406 | 0.1438 | 0.144 | 0.146 | 0.1483 | 0.1512 | 0.1552 | 0.1602 | 0.1668 | 0.173
F2 | 0.1401 | 0.1415 | 0.1425 | 0.1442 | 0.147 | 0.15 | 0.1542 | 0.1592 | 0.1658 | 0.1716
F3 | 0.1493 | 0.1506 | 0.1513 | 0.1537 | 0.1561 | 0.1592 | 0.1631 | 0.1687 | 0.1737 | 0.1799
F4 | 0.1571 | 0.1565 | 0.1639 | 0.1598 | 0.1625 | 0.1657 | 0.1694 | 0.1742 | 0.1798 | 0.1864
F5 | 0.1225 | 0.119 | 0.1182 | 0.1177 | 0.118 | 0.1174 | 0.1174 | 0.1163 | 0.1169 | 0.1169
F6 | 0.1174 | 0.1165 | 0.117 | 0.1175 | 0.1181 | 0.1178 | 0.118 | 0.1183 | 0.1183 | 0.1182
F7 | 0.1342 | 0.1344 | 0.1349 | 0.1367 | 0.1389 | 0.1417 | 0.145 | 0.1499 | 0.1551 | 0.1606
F8 | 0.1413 | 0.1416 | 0.1422 | 0.1437 | 0.1457 | 0.1482 | 0.1515 | 0.1557 | 0.1657 | 0.1726
F9 | 0.1311 | 0.1312 | 0.1331 | 0.1358 | 0.1383 | 0.1417 | 0.1478 | 0.1536 | 0.1598 | 0.1655
F10 | 0.1431 | 0.1385 | 0.1386 | 0.14 | 0.1419 | 0.1444 | 0.1494 | 0.1587 | 0.1644 | 0.1698
F11 | 0.1155 | 0.1139 | 0.1128 | 0.1134 | 0.1134 | 0.114 | 0.1133 | 0.1133 | 0.1137 | 0.1136
F12 | 0.118 | 0.1175 | 0.1171 | 0.1169 | 0.1171 | 0.1165 | 0.1167 | 0.1164 | 0.1167 | 0.1161
G1 | 0.1484 | 0.1485 | 0.1507 | 0.1556 | 0.1597 | 0.1652 | 0.1712 | 0.1782 | 0.189 | 0.1991
G2 | 0.1627 | 0.1638 | 0.1654 | 0.1673 | 0.172 | 0.1771 | 0.1871 | 0.1902 | 0.2004 | 0.2112
G3 | 0.1491 | 0.1507 | 0.1528 | 0.1544 | 0.1587 | 0.1649 | 0.1738 | 0.1792 | 0.1889 | 0.199
G4 | 0.1602 | 0.1624 | 0.1625 | 0.1656 | 0.17 | 0.176 | 0.1842 | 0.1893 | 0.199 | 0.2088
G5 | 0.1344 | 0.1346 | 0.1333 | 0.1334 | 0.133 | 0.1344 | 0.1352 | 0.1338 | 0.1326 | 0.1327
G6 | 0.124 | 0.124 | 0.1222 | 0.1221 | 0.1211 | 0.1213 | 0.1218 | 0.1208 | 0.1204 | 0.1199
G7 | 0.1595 | 0.1567 | 0.1566 | 0.1602 | 0.1635 | 0.1696 | 0.1797 | 0.1836 | 0.1929 | 0.203
G8 | 0.1457 | 0.1439 | 0.1441 | 0.1482 | 0.1511 | 0.1578 | 0.1666 | 0.1774 | 0.1871 | 0.1974
G9 | 0.1582 | 0.1553 | 0.1571 | 0.161 | 0.1644 | 0.1706 | 0.1806 | 0.1875 | 0.197 | 0.2063
G10 | 0.1554 | 0.154 | 0.1525 | 0.1565 | 0.1614 | 0.1661 | 0.1783 | 0.1853 | 0.1939 | 0.2027
G11 | 0.1332 | 0.1297 | 0.1254 | 0.1257 | 0.1248 | 0.1248 | 0.1267 | 0.1251 | 0.1245 | 0.1241
G12 | 0.1334 | 0.1317 | 0.1283 | 0.128 | 0.1276 | 0.1282 | 0.1299 | 0.1279 | 0.127 | 0.1265
H1 | 0.1482 | 0.1531 | 0.1535 | 0.1587 | 0.1625 | 0.1685 | 0.1765 | 0.185 | 0.1984 | 0.207
H2 | 0.1417 | 0.1411 | 0.1434 | 0.1479 | 0.1513 | 0.157 | 0.1659 | 0.1735 | 0.187 | 0.1949
H3 | 0.1433 | 0.1464 | 0.1497 | 0.1553 | 0.159 | 0.1657 | 0.1738 | 0.1831 | 0.1954 | 0.2044
H4 | 0.1437 | 0.1467 | 0.1492 | 0.1544 | 0.1577 | 0.1643 | 0.1714 | 0.1807 | 0.1935 | 0.2028
H5 | 0.1437 | 0.1467 | 0.1492 | 0.1544 | 0.1577 | 0.1643 | 0.1714 | 0.1807 | 0.1935 | 0.2028
H6 | 0.1264 | 0.1235 | 0.1224 | 0.1236 | 0.123 | 0.123 | 0.1226 | 0.1223 | 0.1227 | 0.1213
H7 | 0.1424 | 0.1462 | 0.1473 | 0.1525 | 0.1557 | 0.1622 | 0.1685 | 0.1774 | 0.1882 | 0.1995
H8 | 0.1537 | 0.149 | 0.1488 | 0.1528 | 0.1558 | 0.1618 | 0.1683 | 0.1752 | 0.1875 | 0.1973
H9 | 0.1508 | 0.1438 | 0.144 | 0.1478 | 0.1513 | 0.1571 | 0.1634 | 0.1699 | 0.1824 | 0.1913
H10 | 0.1528 | 0.1469 | 0.1473 | 0.1519 | 0.1556 | 0.1613 | 0.167 | 0.1746 | 0.1859 | 0.1939
H11 | 0.1306 | 0.1305 | 0.1267 | 0.1306 | 0.1286 | 0.1303 | 0.1271 | 0.128 | 0.1287 | 0.1273
H12 | 0.1175 | 0.1148 | 0.1146 | 0.114 | 0.114 | 0.1134 | 0.1133 | 0.1133 | 0.1131 | 0.1132
Label2
Cycle Nr. | 1 | 2 | 3 | 4 | 5 | 6 | 7 | 8 | 9 | 10
Time [s] | 0 | 390.4 | 780.4 | 1170.5 | 1560.4 | 1950.5 | 2340.5 | 2730.5 | 3120.5 | 3510.5
Temp. [°C] | 32.4 | 37 | 36.9 | 37.1 | 36.8 | 36.8 | 37 | 36.9 | 37 | 36.8
A1 | 97 | 86 | 108 | 97 | 105 | 110 | 99 | 117 | 109 | 103
A2 | 87 | 90 | 94 | 89 | 89 | 111 | 88 | 105 | 94 | 94
A3 | 95 | 108 | 103 | 100 | 97 | 108 | 113 | 108 | 109 | 106
A4 | 93 | 97 | 119 | 110 | 101 | 105 | 103 | 99 | 110 | 106
A5 | 88 | 92 | 91 | 99 | 97 | 96 | 100 | 94 | 93 | 102
A6 | 92 | 105 | 101 | 111 | 107 | 104 | 88 | 104 | 92 | 98
A7 | 98 | 116 | 131 | 132 | 114 | 137 | 142 | 135 | 127 | 123
A8 | 100 | 123 | 117 | 114 | 115 | 109 | 108 | 136 | 133 | 122
A9 | 114 | 108 | 104 | 117 | 132 | 132 | 135 | 125 | 126 | 119
A10 | 112 | 116 | 105 | 141 | 126 | 134 | 123 | 138 | 138 | 132
A11 | 84 | 83 | 102 | 103 | 102 | 86 | 93 | 99 | 99 | 104
A12 | 94 | 89 | 105 | 103 | 103 | 87 | 108 | 101 | 103 | 94
B1 | 83 | 106 | 105 | 109 | 117 | 106 | 107 | 96 | 104 | 105
B2 | 101 | 103 | 91 | 104 | 101 | 99 | 103 | 117 | 106 | 106
B3 | 105 | 98 | 109 | 113 | 95 | 102 | 98 | 101 | 107 | 96
B4 | 77 | 105 | 104 | 107 | 92 | 109 | 99 | 105 | 95 | 114
B5 | 82 | 96 | 98 | 85 | 94 | 106 | 107 | 89 | 92 | 101
B6 | 104 | 100 | 110 | 109 | 107 | 103 | 96 | 97 | 111 | 106
B7 | 118 | 121 | 121 | 139 | 142 | 120 | 118 | 120 | 127 | 124
B8 | 113 | 116 | 120 | 112 | 130 | 128 | 114 | 141 | 132 | 126
B9 | 90 | 115 | 106 | 121 | 124 | 118 | 120 | 134 | 119 | 123
B10 | 105 | 118 | 116 | 116 | 122 | 132 | 125 | 133 | 136 | 128
B11 | 77 | 92 | 97 | 95 | 100 | 100 | 96 | 98 | 94 | 99
B12 | 101 | 107 | 91 | 105 | 116 | 94 | 103 | 103 | 92 | 108
C1 | 95 | 105 | 112 | 99 | 95 | 106 | 102 | 115 | 116 | 101
C2 | 83 | 96 | 97 | 106 | 110 | 108 | 119 | 97 | 93 | 107
C3 | 85 | 104 | 109 | 102 | 116 | 104 | 107 | 86 | 108 | 107
C4 | 87 | 101 | 99 | 97 | 97 | 84 | 97 | 113 | 96 | 100
C5 | 95 | 98 | 96 | 92 | 98 | 110 | 102 | 101 | 108 | 113
C6 | 95 | 78 | 113 | 120 | 104 | 114 | 106 | 102 | 100 | 99
C7 | 117 | 134 | 156 | 160 | 161 | 179 | 203 | 202 | 234 | 303
C8 | 137 | 140 | 147 | 153 | 171 | 188 | 192 | 202 | 238 | 250
C9 | 118 | 126 | 151 | 135 | 172 | 175 | 202 | 199 | 243 | 275
C10 | 122 | 137 | 146 | 159 | 185 | 187 | 202 | 195 | 221 | 276
C11 | 91 | 109 | 99 | 120 | 123 | 88 | 90 | 93 | 95 | 97
C12 | 94 | 101 | 108 | 100 | 112 | 108 | 100 | 98 | 93 | 106
D1 | 128 | 111 | 92 | 102 | 112 | 91 | 107 | 113 | 109 | 108
D2 | 108 | 110 | 104 | 108 | 109 | 108 | 114 | 109 | 116 | 115
D3 | 106 | 111 | 105 | 113 | 116 | 114 | 102 | 101 | 112 | 107
D4 | 87 | 99 | 106 | 99 | 102 | 98 | 94 | 109 | 107 | 97
D5 | 75 | 91 | 103 | 99 | 100 | 97 | 109 | 99 | 100 | 106
D6 | 100 | 95 | 107 | 121 | 101 | 103 | 120 | 105 | 101 | 97
D7 | 103 | 109 | 110 | 113 | 119 | 112 | 132 | 119 | 125 | 121
D8 | 110 | 111 | 107 | 109 | 109 | 102 | 117 | 115 | 126 | 119
D9 | 115 | 117 | 124 | 139 | 148 | 145 | 165 | 199 | 207 | 215
D10 | 110 | 104 | 112 | 108 | 92 | 111 | 124 | 119 | 132 | 129
D11 | 95 | 103 | 125 | 112 | 106 | 109 | 103 | 99 | 94 | 95
D12 | 82 | 99 | 100 | 102 | 101 | 108 | 98 | 105 | 91 | 110
E1 | 99 | 103 | 84 | 106 | 109 | 108 | 112 | 114 | 109 | 108
E2 | 98 | 106 | 108 | 100 | 104 | 98 | 107 | 97 | 112 | 110
E3 | 92 | 93 | 113 | 100 | 99 | 115 | 115 | 112 | 124 | 100
E4 | 106 | 104 | 89 | 112 | 109 | 99 | 95 | 98 | 115 | 107
E5 | 100 | 104 | 95 | 102 | 113 | 112 | 102 | 102 | 108 | 111
E6 | 92 | 110 | 98 | 107 | 108 | 107 | 97 | 106 | 97 | 108
E7 | 111 | 110 | 118 | 128 | 118 | 123 | 123 | 121 | 118 | 113
E8 | 98 | 107 | 100 | 112 | 114 | 102 | 120 | 122 | 127 | 121
E9 | 96 | 109 | 99 | 119 | 104 | 115 | 109 | 120 | 113 | 121
E10 | 116 | 112 | 107 | 117 | 110 | 122 | 139 | 134 | 117 | 124
E11 | 100 | 91 | 98 | 105 | 112 | 105 | 105 | 106 | 100 | 93
E12 | 109 | 118 | 110 | 114 | 113 | 106 | 117 | 110 | 109 | 106
F1 | 99 | 114 | 126 | 119 | 112 | 103 | 106 | 121 | 127 | 115
F2 | 88 | 95 | 106 | 108 | 107 | 106 | 101 | 107 | 107 | 118
F3 | 88 | 93 | 107 | 109 | 113 | 105 | 120 | 101 | 114 | 117
F4 | 91 | 100 | 106 | 101 | 111 | 115 | 97 | 126 | 115 | 110
F5 | 106 | 99 | 97 | 107 | 100 | 107 | 109 | 110 | 104 | 90
F6 | 85 | 86 | 87 | 85 | 78 | 77 | 88 | 83 | 79 | 74
F7 | 99 | 112 | 131 | 136 | 125 | 146 | 155 | 164 | 184 | 203
F8 | 125 | 124 | 150 | 119 | 147 | 148 | 154 | 170 | 154 | 192
F9 | 89 | 105 | 116 | 119 | 117 | 128 | 138 | 168 | 160 | 179
F10 | 119 | 134 | 115 | 122 | 128 | 141 | 153 | 139 | 159 | 178
F11 | 100 | 81 | 98 | 101 | 96 | 96 | 83 | 102 | 89 | 79
F12 | 108 | 90 | 108 | 120 | 102 | 120 | 110 | 104 | 101 | 98
G1 | 574 | 603 | 619 | 582 | 609 | 567 | 614 | 577 | 561 | 527
G2 | 554 | 557 | 582 | 585 | 557 | 556 | 531 | 582 | 515 | 568
G3 | 550 | 588 | 569 | 597 | 550 | 569 | 559 | 570 | 533 | 555
G4 | 570 | 601 | 560 | 565 | 600 | 568 | 551 | 551 | 549 | 525
G5 | 541 | 550 | 557 | 548 | 546 | 544 | 541 | 487 | 521 | 524
G6 | 548 | 539 | 569 | 572 | 542 | 547 | 552 | 523 | 525 | 510
G7 | 620 | 583 | 673 | 593 | 587 | 618 | 633 | 665 | 680 | 728
G8 | 615 | 613 | 636 | 612 | 630 | 627 | 656 | 623 | 649 | 712
G9 | 595 | 585 | 585 | 588 | 625 | 605 | 559 | 581 | 626 | 637
G10 | 612 | 575 | 614 | 558 | 570 | 590 | 584 | 618 | 614 | 604
G11 | 580 | 623 | 616 | 570 | 617 | 577 | 581 | 577 | 564 | 578
G12 | 576 | 584 | 583 | 553 | 609 | 572 | 557 | 570 | 551 | 550
H1 | 577 | 581 | 591 | 525 | 539 | 533 | 548 | 552 | 512 | 540
H2 | 590 | 567 | 546 | 556 | 540 | 532 | 526 | 534 | 521 | 503
H3 | 551 | 571 | 533 | 532 | 540 | 520 | 516 | 523 | 483 | 532
H4 | 595 | 548 | 541 | 563 | 551 | 535 | 530 | 523 | 548 | 507
H5 | 595 | 548 | 541 | 563 | 551 | 535 | 530 | 523 | 548 | 507
H6 | 563 | 560 | 528 | 580 | 572 | 581 | 568 | 575 | 517 | 528
H7 | 596 | 564 | 588 | 576 | 629 | 575 | 598 | 606 | 615 | 616
H8 | 558 | 575 | 540 | 568 | 548 | 589 | 572 | 563 | 600 | 687
H9 | 628 | 591 | 551 | 610 | 603 | 581 | 598 | 569 | 604 | 676
H10 | 520 | 538 | 583 | 582 | 610 | 570 | 587 | 617 | 575 | 601
H11 | 518 | 522 | 560 | 557 | 518 | 551 | 510 | 498 | 520 | 526
H12 | 617 | 585 | 578 | 589 | 567 | 557 | 582 | 579 | 544 | 567
Label3
Cycle Nr. | 1 | 2 | 3 | 4 | 5 | 6 | 7 | 8 | 9 | 10
Time [s] | 0 | 390.4 | 780.4 | 1170.5 | 1560.4 | 1950.5 | 2340.5 | 2730.5 | 3120.5 | 3510.5
Temp. [°C] | 33.5 | 36.8 | 37.1 | 37 | 36.8 | 36.9 | 36.9 | 36.9 | 37 | 37.2
A1 | 117 | 125 | 158 | 129 | 153 | 119 | 161 | 100 | 190 | 129
A2 | 83 | 103 | 148 | 131 | 156 | 102 | 129 | 149 | 135 | 119
A3 | 155 | 148 | 97 | 144 | 152 | 143 | 148 | 166 | 178 | 154
A4 | 108 | 133 | 155 | 139 | 212 | 133 | 123 | 148 | 158 | 112
A5 | 133 | 138 | 136 | 178 | 108 | 202 | 156 | 131 | 174 | 141
A6 | 157 | 176 | 140 | 125 | 179 | 182 | 120 | 169 | 192 | 145
A7 | 183 | 318 | 502 | 572 | 637 | 901 | 884 | 1026 | 1042 | 976
A8 | 211 | 295 | 361 | 442 | 635 | 852 | 773 | 790 | 877 | 767
A9 | 185 | 276 | 441 | 557 | 556 | 689 | 801 | 919 | 829 | 916
A10 | 178 | 338 | 430 | 544 | 612 | 815 | 735 | 977 | 958 | 1020
A11 | 86 | 144 | 104 | 159 | 184 | 128 | 141 | 130 | 120 | 148
A12 | 118 | 156 | 161 | 117 | 136 | 99 | 114 | 217 | 159 | 135
B1 | 123 | 105 | 123 | 126 | 180 | 177 | 120 | 144 | 158 | 125
B2 | 128 | 143 | 140 | 117 | 93 | 121 | 142 | 164 | 138 | 201
B3 | 160 | 132 | 99 | 112 | 171 | 132 | 147 | 180 | 169 | 104
B4 | 85 | 147 | 143 | 122 | 142 | 142 | 137 | 172 | 181 | 160
B5 | 139 | 165 | 111 | 185 | 115 | 145 | 184 | 133 | 93 | 98
B6 | 156 | 170 | 130 | 142 | 133 | 134 | 156 | 179 | 153 | 115
B7 | 259 | 335 | 329 | 590 | 620 | 615 | 916 | 897 | 840 | 942
B8 | 158 | 278 | 358 | 350 | 540 | 785 | 699 | 890 | 791 | 983
B9 | 190 | 289 | 375 | 444 | 503 | 721 | 709 | 856 | 869 | 719
B10 | 195 | 324 | 402 | 477 | 526 | 742 | 855 | 799 | 796 | 838
B11 | 103 | 187 | 157 | 133 | 97 | 168 | 145 | 181 | 175 | 133
B12 | 95 | 131 | 136 | 171 | 163 | 174 | 140 | 208 | 147 | 80
C1 | 168 | 174 | 113 | 173 | 206 | 147 | 186 | 193 | 207 | 163
C2 | 121 | 183 | 135 | 232 | 165 | 109 | 110 | 138 | 157 | 112
C3 | 108 | 147 | 158 | 174 | 191 | 139 | 123 | 168 | 169 | 122
C4 | 142 | 151 | 99 | 143 | 173 | 146 | 157 | 113 | 141 | 106
C5 | 148 | 143 | 123 | 154 | 193 | 102 | 154 | 132 | 193 | 107
C6 | 131 | 116 | 160 | 140 | 126 | 131 | 201 | 122 | 190 | 137
C7 | 200 | 209 | 428 | 447 | 682 | 703 | 850 | 852 | 940 | 924
C8 | 192 | 338 | 416 | 468 | 730 | 627 | 904 | 847 | 817 | 915
C9 | 243 | 354 | 431 | 468 | 543 | 666 | 745 | 785 | 868 | 954
C10 | 158 | 224 | 365 | 502 | 623 | 623 | 917 | 784 | 890 | 1016
C11 | 163 | 128 | 143 | 113 | 168 | 154 | 182 | 115 | 114 | 119
C12 | 207 | 100 | 170 | 180 | 166 | 166 | 154 | 129 | 231 | 176
D1 | 150 | 112 | 172 | 128 | 150 | 127 | 132 | 103 | 197 | 149
D2 | 133 | 122 | 141 | 147 | 148 | 122 | 110 | 133 | 120 | 198
D3 | 203 | 131 | 103 | 208 | 116 | 176 | 117 | 197 | 115 | 62
D4 | 137 | 147 | 156 | 85 | 164 | 198 | 186 | 145 | 144 | 151
D5 | 119 | 123 | 136 | 159 | 154 | 142 | 139 | 146 | 102 | 126
D6 | 153 | 87 | 118 | 192 | 116 | 163 | 175 | 159 | 98 | 151
D7 | 189 | 266 | 297 | 397 | 417 | 400 | 446 | 566 | 480 | 543
D8 | 168 | 197 | 313 | 344 | 336 | 386 | 334 | 382 | 509 | 471
D9 | 171 | 239 | 217 | 321 | 338 | 454 | 553 | 539 | 509 | 455
D10 | 171 | 204 | 252 | 373 | 317 | 430 | 441 | 478 | 465 | 554
D11 | 156 | 122 | 172 | 161 | 144 | 163 | 123 | 167 | 152 | 153
D12 | 86 | 150 | 166 | 149 | 121 | 111 | 178 | 134 | 96 | 131
E1 | 138 | 112 | 148 | 145 | 109 | 148 | 130 | 128 | 213 | 140
E2 | 95 | 131 | 144 | 107 | 140 | 136 | 142 | 122 | 140 | 144
E3 | 88 | 118 | 114 | 174 | 127 | 148 | 139 | 166 | 97 | 131
E4 | 75 | 147 | 139 | 150 | 126 | 132 | 164 | 102 | 160 | 139
E5 | 97 | 161 | 181 | 102 | 137 | 161 | 125 | 91 | 146 | 172
E6 | 141 | 141 | 138 | 129 | 137 | 105 | 132 | 157 | 93 | 132
E7 | 116 | 247 | 252 | 248 | 387 | 327 | 440 | 471 | 471 | 569
E8 | 190 | 188 | 292 | 306 | 372 | 353 | 508 | 489 | 408 | 447
E9 | 149 | 193 | 211 | 339 | 406 | 385 | 404 | 380 | 396 | 419
E10 | 166 | 191 | 357 | 280 | 327 | 440 | 425 | 405 | 437 | 479
E11 | 105 | 127 | 158 | 169 | 120 | 161 | 136 | 172 | 152 | 173
E12 | 172 | 144 | 185 | 241 | 165 | 174 | 174 | 159 | 199 | 199
F1 | 110 | 129 | 134 | 150 | 136 | 94 | 166 | 179 | 135 | 157
F2 | 126 | 114 | 131 | 167 | 124 | 117 | 175 | 121 | 162 | 140
F3 | 77 | 119 | 179 | 135 | 162 | 139 | 168 | 125 | 166 | 135
F4 | 144 | 159 | 107 | 172 | 141 | 95 | 152 | 161 | 140 | 124
F5 | 138 | 121 | 138 | 179 | 152 | 117 | 157 | 117 | 128 | 111
F6 | 141 | 112 | 104 | 125 | 112 | 103 | 134 | 99 | 90 | 125
F7 | 173 | 257 | 216 | 288 | 403 | 376 | 494 | 532 | 498 | 403
F8 | 191 | 243 | 276 | 348 | 348 | 339 | 331 | 393 | 378 | 444
F9 | 258 | 182 | 269 | 238 | 297 | 300 | 471 | 377 | 376 | 410
F10 | 248 | 185 | 336 | 352 | 393 | 390 | 387 | 425 | 462 | 401
F11 | 109 | 128 | 115 | 139 | 124 | 146 | 169 | 87 | 99 | 118
F12 | 126 | 136 | 173 | 179 | 180 | 157 | 148 | 144 | 172 | 172
G1 | 432 | 390 | 439 | 321 | 393 | 401 | 342 | 421 | 375 | 387
G2 | 378 | 407 | 437 | 394 | 377 | 385 | 349 | 307 | 322 | 406
G3 | 395 | 448 | 394 | 419 | 356 | 373 | 394 | 345 | 320 | 378
G4 | 416 | 410 | 418 | 359 | 466 | 314 | 361 | 308 | 316 | 325
G5 | 427 | 393 | 378 | 267 | 340 | 398 | 358 | 269 | 363 | 303
G6 | 272 | 396 | 350 | 418 | 409 | 348 | 324 | 357 | 376 | 385
G7 | 433 | 505 | 582 | 617 | 639 | 691 | 821 | 681 | 760 | 705
G8 | 381 | 427 | 617 | 716 | 798 | 630 | 692 | 779 | 790 | 721
G9 | 476 | 405 | 544 | 565 | 531 | 647 | 650 | 660 | 602 | 601
G10 | 452 | 366 | 533 | 521 | 596 | 695 | 576 | 755 | 742 | 832
G11 | 326 | 380 | 397 | 449 | 388 | 369 | 391 | 398 | 323 | 345
G12 | 320 | 411 | 449 | 360 | 391 | 396 | 387 | 411 | 327 | 458
H1 | 412 | 334 | 342 | 412 | 470 | 410 | 347 | 337 | 298 | 388
H2 | 343 | 348 | 400 | 347 | 336 | 359 | 303 | 410 | 219 | 409
H3 | 370 | 365 | 375 | 387 | 468 | 392 | 321 | 347 | 462 | 326
H4 | 437 | 366 | 393 | 329 | 318 | 419 | 473 | 410 | 339 | 289
H5 | 437 | 366 | 393 | 329 | 318 | 419 | 473 | 410 | 339 | 289
H6 | 483 | 361 | 375 | 380 | 403 | 396 | 415 | 390 | 312 | 375
H7 | 428 | 449 | 479 | 537 | 678 | 672 | 673 | 644 | 671 | 738
H8 | 484 | 404 | 518 | 509 | 669 | 629 | 671 | 703 | 683 | 624
H9 | 433 | 476 | 473 | 674 | 613 | 660 | 672 | 778 | 703 | 767
H10 | 489 | 454 | 558 | 572 | 540 | 649 | 580 | 666 | 683 | 708
H11 | 317 | 464 | 386 | 310 | 426 | 380 | 329 | 343 | 386 | 340
H12 | 445 | 348 | 324 | 375 | 438 | 414 | 447 | 412 | 391 | 356
End Time: | 10/15/2017 11:45:40 AM
Note on E1: Tecan.At.Common, 3.8.2.0 Tecan.At.Common.DocumentManagement, 3.8.2.0 Tecan.At.Common.DocumentManagement.Reader, 3.5.2.0 Tecan.At.Common.MCS, 3.8.2.0 Tecan.At.Common.Results, 3.8.2.0 Tecan.At.Common.UI, 3.8.2.0 Tecan.At.Communication.Common, 3.8.2.0 Tecan.At.Communication.Port.IP, 3.8.2.0 Tecan.At.Communication.Port.RS232, 3.8.2.0 Tecan.At.Communication.Port.SIM.Common, 3.8.2.0 Tecan.At.Communication.Port.USB, 3.8.2.0 Tecan.At.Communication.Server, 3.8.2.0 Tecan.At.Communication.SIM.AMR, 3.5.2.0 Tecan.At.Communication.SIM.AMRPlus, 3.5.2.0 Tecan.At.Communication.SIM.Connect, 3.8.2.0 Tecan.At.Communication.SIM.GeniosUltra, 3.5.2.0 Tecan.At.Communication.SIM.Safire3, 3.5.2.0 Tecan.At.Communication.SIM.Safire3Pro, 3.5.2.0 Tecan.At.Communication.SIM.SunriseMini, 3.5.2.0 Tecan.At.Instrument.Common, 3.8.2.0 Tecan.At.Instrument.Common.GCM, 3.8.2.0 Tecan.At.Instrument.Common.Reader, 3.5.2.0 Tecan.At.Instrument.Common.Stacker, 3.8.2.0 Tecan.At.Instrument.Gas.GCM, 3.8.2.0 Tecan.At.Instrument.GCM.Server, 3.8.2.0 Tecan.At.Instrument.Reader.AMR, 3.5.2.0 Tecan.At.Instrument.Reader.AMRPlus, 3.5.2.0 Tecan.At.Instrument.Reader.GeniosUltra, 3.5.2.0 Tecan.At.Instrument.Reader.Safire3, 3.5.2.0 Tecan.At.Instrument.Reader.Safire3Pro, 3.5.2.0 Tecan.At.Instrument.Reader.SunriseMini, 3.5.2.0 Tecan.At.Instrument.Server, 3.8.2.0 Tecan.At.Instrument.Stacker.Connect, 3.8.2.0 Tecan.At.Instrument.Stacker.Server, 3.8.2.0 Tecan.At.Measurement.BuiltInTest.Common, 3.5.2.0 Tecan.At.Measurement.Common, 3.5.2.0 Tecan.At.Measurement.Server, 3.5.2.0 Tecan.At.XFluor, 1.12.4.0 Tecan.At.XFluor.Connect.Reader, 1.12.4.0 Tecan.At.XFluor.Core, 1.12.4.0 Tecan.At.XFluor.Device, 1.12.4.0 Tecan.At.XFluor.Device.AMR, 1.12.4.0 Tecan.At.XFluor.Device.AMRPlus, 1.12.4.0 Tecan.At.XFluor.Device.GeniosUltra, 1.12.4.0 Tecan.At.XFluor.Device.Reader, 1.12.4.0 Tecan.At.XFluor.Device.Safire3, 1.12.4.0 Tecan.At.XFluor.Device.Safire3Pro, 1.12.4.0 Tecan.At.XFluor.Device.SunriseMini, 1.12.4.0 Tecan.At.XFluor.ExcelOutput, 1.12.4.0 Tecan.At.XFluor.NanoQuant, 1.12.4.0 Tecan.At.XFluor.ReaderEditor, 1.12.4.0
Note on E3: EHC, V_2.12_04/10_InfiniTe (Apr 26 2010/11.30.08) MTP, V_2.12_04/10_InfiniTe (Apr 26 2010/11.30.08) INB, V_2.12_04/10_InfiniTe (Apr 26 2010/11.30.08) INA, V_2.12_04/10_InfiniTe (Apr 26 2010/11.30.08) HCP, V_2.01_04/06_HCP (Apr 12 2006/09.02.21) LUM, V_2.20_02/2015_LUMINESCENCE (Feb 24 2015/16.09.02) MEM, V_2.14_01/11_MCR (Mar 3 2011/09.03.17) MEX, V_2.14_01/11_MCR (Mar 3 2011/09.02.39)

## identifiers
strain:strain1¦strain__parent:parent1¦strain__ko:gene1,gene2,gene3¦strain__plasmid:plasmid1,plasmid2,plasmid3¦media__base:Base1¦media__cc: atc 1¦environment__labware:96 Well Plate¦environment__temperature:37¦rep:1 | strain:strain1¦strain__parent:parent1¦strain__ko:gene1,gene2,gene3¦strain__plasmid:plasmid1,plasmid2,plasmid3¦media__base:Base1¦media__cc: 1 atc¦environment__labware:96 Well Plate¦environment__temperature:37¦rep:2 | strain:blank¦strain__parent:parent1¦strain__ko:¦strain__plasmid:¦media__base:Base1¦media__cc: atc 1¦environment__labware:96 Well Plate¦environment__temperature:37¦rep:1 | strain:strain1¦strain__parent:parent1¦strain__ko:gene1¦strain__plasmid:plasmid1¦media__base:Base1¦media__cc: atc 1 g/L¦environment__labware:96 Well Plate¦environment__temperature:37¦rep:1 | strain:strain1¦strain__parent:parent1¦strain__ko:gene1¦strain__plasmid:plasmid1¦media__base:Base1¦media__cc:1 g/L atc¦environment__labware:96 Well Plate¦environment__temperature:37¦rep:2 | strain:blank¦strain__parent:parent1¦strain__ko:¦strain__plasmid:¦media__base:Base1¦media__cc:1 atc¦environment__labware:96 Well Plate¦environment__temperature:37¦rep:2 | strain:strain2¦strain__parent:parent1¦strain__ko:¦strain__plasmid:¦media__base:Base1¦media__cc:1 g/L atc¦media__cc:1 IPTG¦environment__labware:96 Well Plate¦environment__temperature:37¦rep:1 | strain:strain2¦strain__parent:parent1¦strain__ko:¦strain__plasmid:¦media__base:Base1¦media__cc:1 g/L atc¦media__cc:1 IPTG¦environment__labware:96 Well Plate¦environment__temperature:37¦rep:2 | strain:blank¦strain__parent:parent1¦strain__ko:¦strain__plasmid:¦media__base:Base1¦media__cc:1 g/L atc¦media__cc:1 IPTG¦environment__labware:96 Well Plate¦environment__temperature:37¦rep:1 | strain:strain2¦strain__parent:parent1¦strain__ko:¦strain__plasmid:¦media__base:Base1¦¦environment__labware:96 Well Plate¦environment__temperature:37¦rep:1 | strain:strain2¦strain__parent:parent1¦strain__ko:¦strain__plasmid:¦media__base:Base1¦¦environment__labware:96 Well Plate¦environment__temperature:37¦rep:2 | strain:blank¦strain__parent:parent1¦strain__ko:¦strain__plasmid:¦media__base:Base1¦¦environment__labware:96 Well Plate¦environment__temperature:37¦rep:1
strain:strain1¦strain__parent:parent1¦strain__ko:gene1,gene2,gene3¦strain__plasmid:plasmid1,plasmid2,plasmid3¦media__base:Base2¦media__cc: atc 1¦environment__labware:96 Well Plate¦environment__temperature:37¦rep:1 | strain:strain1¦strain__parent:parent1¦strain__ko:gene1,gene2,gene3¦strain__plasmid:plasmid1,plasmid2,plasmid3¦media__base:Base2¦media__cc: 1 atc¦environment__labware:96 Well Plate¦environment__temperature:37¦rep:2 | strain:blank¦strain__parent:parent1¦strain__ko:¦strain__plasmid:¦media__base:Base2¦media__cc: atc 1¦environment__labware:96 Well Plate¦environment__temperature:37¦rep:1 | strain:strain1¦strain__parent:parent1¦strain__ko:gene1¦strain__plasmid:plasmid1¦media__base:Base2¦media__cc: atc 1 g/L¦environment__labware:96 Well Plate¦environment__temperature:37¦rep:1 | strain:strain1¦strain__parent:parent1¦strain__ko:gene1¦strain__plasmid:plasmid1¦media__base:Base2¦media__cc:1 g/L atc¦environment__labware:96 Well Plate¦environment__temperature:37¦rep:2 | strain:blank¦strain__parent:parent1¦strain__ko:¦strain__plasmid:¦media__base:Base2¦media__cc:1 atc¦environment__labware:96 Well Plate¦environment__temperature:37¦rep:2 | strain:strain2¦strain__parent:parent1¦strain__ko:¦strain__plasmid:¦media__base:Base2¦media__cc:1 g/L atc¦media__cc:1 IPTG¦environment__labware:96 Well Plate¦environment__temperature:37¦rep:1 | strain:strain2¦strain__parent:parent1¦strain__ko:¦strain__plasmid:¦media__base:Base2¦media__cc:1 g/L atc¦media__cc:1 IPTG¦environment__labware:96 Well Plate¦environment__temperature:37¦rep:2 | strain:blank¦strain__parent:parent1¦strain__ko:¦strain__plasmid:¦media__base:Base2¦media__cc:1 g/L atc¦media__cc:1 IPTG¦environment__labware:96 Well Plate¦environment__temperature:37¦rep:1 | strain:strain2¦strain__parent:parent1¦strain__ko:¦strain__plasmid:¦media__base:Base2¦¦environment__labware:96 Well Plate¦environment__temperature:37¦rep:1 | strain:strain2¦strain__parent:parent1¦strain__ko:¦strain__plasmid:¦media__base:Base2¦¦environment__labware:96 Well Plate¦environment__temperature:37¦rep:2 | strain:blank¦strain__parent:parent1¦strain__ko:¦strain__plasmid:¦media__base:Base2¦¦environment__labware:96 Well Plate¦environment__temperature:37¦rep:1
strain:strain1¦strain__parent:parent1¦strain__ko:gene1,gene2,gene3¦strain__plasmid:plasmid1,plasmid2,plasmid3¦media__base:Base3¦media__cc: atc 1¦environment__labware:96 Well Plate¦environment__temperature:37¦rep:1 | strain:strain1¦strain__parent:parent1¦strain__ko:gene1,gene2,gene3¦strain__plasmid:plasmid1,plasmid2,plasmid3¦media__base:Base3¦media__cc: 1 atc¦environment__labware:96 Well Plate¦environment__temperature:37¦rep:2 | strain:blank¦strain__parent:parent1¦strain__ko:¦strain__plasmid:¦media__base:Base3¦media__cc: atc 1¦environment__labware:96 Well Plate¦environment__temperature:37¦rep:1 | strain:strain1¦strain__parent:parent1¦strain__ko:gene1¦strain__plasmid:plasmid1¦media__base:Base3¦media__cc: atc 1 g/L¦environment__labware:96 Well Plate¦environment__temperature:37¦rep:1 | strain:strain1¦strain__parent:parent1¦strain__ko:gene1¦strain__plasmid:plasmid1¦media__base:Base3¦media__cc:1 g/L atc¦environment__labware:96 Well Plate¦environment__temperature:37¦rep:2 | strain:blank¦strain__parent:parent1¦strain__ko:¦strain__plasmid:¦media__base:Base3¦media__cc:1 atc¦environment__labware:96 Well Plate¦environment__temperature:37¦rep:2 | strain:strain2¦strain__parent:parent1¦strain__ko:¦strain__plasmid:¦media__base:Base3¦media__cc:1 g/L atc¦media__cc:1 IPTG¦environment__labware:96 Well Plate¦environment__temperature:37¦rep:1 | strain:strain2¦strain__parent:parent1¦strain__ko:¦strain__plasmid:¦media__base:Base3¦media__cc:1 g/L atc¦media__cc:1 IPTG¦environment__labware:96 Well Plate¦environment__temperature:37¦rep:2 | strain:blank¦strain__parent:parent1¦strain__ko:¦strain__plasmid:¦media__base:Base3¦media__cc:1 g/L atc¦media__cc:1 IPTG¦environment__labware:96 Well Plate¦environment__temperature:37¦rep:1 | strain:strain2¦strain__parent:parent1¦strain__ko:¦strain__plasmid:¦media__base:Base3¦¦environment__labware:96 Well Plate¦environment__temperature:37¦rep:1 | strain:strain2¦strain__parent:parent1¦strain__ko:¦strain__plasmid:¦media__base:Base3¦¦environment__labware:96 Well Plate¦environment__temperature:37¦rep:2 | strain:blank¦strain__parent:parent1¦strain__ko:¦strain__plasmid:¦media__base:Base3¦¦environment__labware:96 Well Plate¦environment__temperature:37¦rep:1
strain:strain1¦strain__parent:parent1¦strain__ko:gene1,gene2,gene3¦strain__plasmid:plasmid1,plasmid2,plasmid3¦media__base:Base4¦media__cc: atc 1¦environment__labware:96 Well Plate¦environment__temperature:37¦rep:1 | strain:strain1¦strain__parent:parent1¦strain__ko:gene1,gene2,gene3¦strain__plasmid:plasmid1,plasmid2,plasmid3¦media__base:Base4¦media__cc: 1 atc¦environment__labware:96 Well Plate¦environment__temperature:37¦rep:2 | strain:blank¦strain__parent:parent1¦strain__ko:¦strain__plasmid:¦media__base:Base4¦media__cc: atc 1¦environment__labware:96 Well Plate¦environment__temperature:37¦rep:1 | strain:strain1¦strain__parent:parent1¦strain__ko:gene1¦strain__plasmid:plasmid1¦media__base:Base4¦media__cc: atc 1 g/L¦environment__labware:96 Well Plate¦environment__temperature:37¦rep:1 | strain:strain1¦strain__parent:parent1¦strain__ko:gene1¦strain__plasmid:plasmid1¦media__base:Base4¦media__cc:1 g/L atc¦environment__labware:96 Well Plate¦environment__temperature:37¦rep:2 | strain:blank¦strain__parent:parent1¦strain__ko:¦strain__plasmid:¦media__base:Base4¦media__cc:1 atc¦environment__labware:96 Well Plate¦environment__temperature:37¦rep:2 | strain:strain2¦strain__parent:parent1¦strain__ko:¦strain__plasmid:¦media__base:Base4¦media__cc:1 g/L atc¦media__cc:1 IPTG¦environment__labware:96 Well Plate¦environment__temperature:37¦rep:1 | strain:strain2¦strain__parent:parent1¦strain__ko:¦strain__plasmid:¦media__base:Base4¦media__cc:1 g/L atc¦media__cc:1 IPTG¦environment__labware:96 Well Plate¦environment__temperature:37¦rep:2 | strain:blank¦strain__parent:parent1¦strain__ko:¦strain__plasmid:¦media__base:Base4¦media__cc:1 g/L atc¦media__cc:1 IPTG¦environment__labware:96 Well Plate¦environment__temperature:37¦rep:1 | strain:strain2¦strain__parent:parent1¦strain__ko:¦strain__plasmid:¦media__base:Base4¦¦environment__labware:96 Well Plate¦environment__temperature:37¦rep:1 | strain:strain2¦strain__parent:parent1¦strain__ko:¦strain__plasmid:¦media__base:Base4¦¦environment__labware:96 Well Plate¦environment__temperature:37¦rep:2 | strain:blank¦strain__parent:parent1¦strain__ko:¦strain__plasmid:¦media__base:Base4¦¦environment__labware:96 Well Plate¦environment__temperature:37¦rep:1
strain:strain1¦strain__parent:parent1¦strain__ko:gene1,gene2,gene3¦strain__plasmid:plasmid1,plasmid2,plasmid3¦media:Base5¦media__cc: atc 1¦environment__labware:96 Well Plate¦environment__temperature:37¦rep:1 | strain:strain1¦strain__parent:parent1¦strain__ko:gene1,gene2,gene3¦strain__plasmid:plasmid1,plasmid2,plasmid3¦media:Base5¦media__cc: 1 atc¦environment__labware:96 Well Plate¦environment__temperature:37¦rep:2 | strain:blank¦strain__parent:parent1¦strain__ko:¦strain__plasmid:¦media:Base5¦media__cc: atc 1¦environment__labware:96 Well Plate¦environment__temperature:37¦rep:1 | strain:strain1¦strain__parent:parent1¦strain__ko:gene1¦strain__plasmid:plasmid1¦media:Base5¦media__cc: atc 1 g/L¦environment__labware:96 Well Plate¦environment__temperature:37¦rep:1 | strain:strain1¦strain__parent:parent1¦strain__ko:gene1¦strain__plasmid:plasmid1¦media:Base5¦media__cc:1 g/L atc¦environment__labware:96 Well Plate¦environment__temperature:37¦rep:2 | strain:blank¦strain__parent:parent1¦strain__ko:¦strain__plasmid:¦media:Base5¦media__cc:1 atc¦environment__labware:96 Well Plate¦environment__temperature:37¦rep:2 | strain:strain2¦strain__parent:parent1¦strain__ko:¦strain__plasmid:¦media:Base5¦media__cc:1 g/L atc¦media__cc:1 IPTG¦environment__labware:96 Well Plate¦environment__temperature:37¦rep:1 | strain:strain2¦strain__parent:parent1¦strain__ko:¦strain__plasmid:¦media:Base5¦media__cc:1 g/L atc¦media__cc:1 IPTG¦environment__labware:96 Well Plate¦environment__temperature:37¦rep:2 | strain:blank¦strain__parent:parent1¦strain__ko:¦strain__plasmid:¦media:Base5¦media__cc:1 g/L atc¦media__cc:1 IPTG¦environment__labware:96 Well Plate¦environment__temperature:37¦rep:1 | strain:strain2¦strain__parent:parent1¦strain__ko:¦strain__plasmid:¦media:Base5¦¦environment__labware:96 Well Plate¦environment__temperature:37¦rep:1 | strain:strain2¦strain__parent:parent1¦strain__ko:¦strain__plasmid:¦media:Base5¦¦environment__labware:96 Well Plate¦environment__temperature:37¦rep:2 | strain:blank¦strain__parent:parent1¦strain__ko:¦strain__plasmid:¦media:Base5¦¦environment__labware:96 Well Plate¦environment__temperature:37¦rep:1
strain:strain1¦strain__parent:parent1¦strain__ko:gene1,gene2,gene3¦strain__plasmid:plasmid1,plasmid2,plasmid3¦media:Base6¦media__cc: atc 1¦environment__labware:96 Well Plate¦environment__temperature:37¦rep:1 | strain:strain1¦strain__parent:parent1¦strain__ko:gene1,gene2,gene3¦strain__plasmid:plasmid1,plasmid2,plasmid3¦media:Base6¦media__cc: 1 atc¦environment__labware:96 Well Plate¦environment__temperature:37¦rep:2 | strain:blank¦strain__parent:parent1¦strain__ko:¦strain__plasmid:¦media:Base6¦media__cc: atc 1¦environment__labware:96 Well Plate¦environment__temperature:37¦rep:1 | strain:strain1¦strain__parent:parent1¦strain__ko:gene1¦strain__plasmid:plasmid1¦media:Base6¦media__cc: atc 1 g/L¦environment__labware:96 Well Plate¦environment__temperature:37¦rep:1 | strain:strain1¦strain__parent:parent1¦strain__ko:gene1¦strain__plasmid:plasmid1¦media:Base6¦media__cc:1 g/L atc¦environment__labware:96 Well Plate¦environment__temperature:37¦rep:2 | strain:blank¦strain__parent:parent1¦strain__ko:¦strain__plasmid:¦media:Base6¦media__cc:1 atc¦environment__labware:96 Well Plate¦environment__temperature:37¦rep:2 | strain:strain2¦strain__parent:parent1¦strain__ko:¦strain__plasmid:¦media:Base6¦media__cc:1 g/L atc¦media__cc:1 IPTG¦environment__labware:96 Well Plate¦environment__temperature:37¦rep:1 | strain:strain2¦strain__parent:parent1¦strain__ko:¦strain__plasmid:¦media:Base6¦media__cc:1 g/L atc¦media__cc:1 IPTG¦environment__labware:96 Well Plate¦environment__temperature:37¦rep:2 | strain:blank¦strain__parent:parent1¦strain__ko:¦strain__plasmid:¦media:Base6¦media__cc:1 g/L atc¦media__cc:1 IPTG¦environment__labware:96 Well Plate¦environment__temperature:37¦rep:1 | strain:strain2¦strain__parent:parent1¦strain__ko:¦strain__plasmid:¦media:Base6¦¦environment__labware:96 Well Plate¦environment__temperature:37¦rep:1 | strain:strain2¦strain__parent:parent1¦strain__ko:¦strain__plasmid:¦media:Base6¦¦environment__labware:96 Well Plate¦environment__temperature:37¦rep:2 | strain:blank¦strain__parent:parent1¦strain__ko:¦strain__plasmid:¦media:Base6¦¦environment__labware:96 Well Plate¦environment__temperature:37¦rep:1
strain:strain1¦strain__parent:parent1¦strain__ko:gene1,gene2,gene3¦strain__plasmid:plasmid1,plasmid2,plasmid3¦media:Base7¦media__cc: atc 1¦environment__labware:96 Well Plate¦environment__temperature:37¦rep:1 | strain:strain1¦strain__parent:parent1¦strain__ko:gene1,gene2,gene3¦strain__plasmid:plasmid1,plasmid2,plasmid3¦media:Base7¦media__cc: 1 atc¦environment__labware:96 Well Plate¦environment__temperature:37¦rep:2 | strain:blank¦strain__parent:parent1¦strain__ko:¦strain__plasmid:¦media:Base7¦media__cc: atc 1¦environment__labware:96 Well Plate¦environment__temperature:37¦rep:1 | strain:strain1¦strain__parent:parent1¦strain__ko:gene1¦strain__plasmid:plasmid1¦media:Base7¦media__cc: atc 1 g/L¦environment__labware:96 Well Plate¦environment__temperature:37¦rep:1 | strain:strain1¦strain__parent:parent1¦strain__ko:gene1¦strain__plasmid:plasmid1¦media:Base7¦media__cc:1 g/L atc¦environment__labware:96 Well Plate¦environment__temperature:37¦rep:2 | strain:blank¦strain__parent:parent1¦strain__ko:¦strain__plasmid:¦media:Base7¦media__cc:1 atc¦environment__labware:96 Well Plate¦environment__temperature:37¦rep:2 | strain:strain2¦strain__parent:parent1¦strain__ko:¦strain__plasmid:¦media:Base7¦media__cc:1 g/L atc¦media__cc:1 IPTG¦environment__labware:96 Well Plate¦environment__temperature:37¦rep:1 | strain:strain2¦strain__parent:parent1¦strain__ko:¦strain__plasmid:¦media:Base7¦media__cc:1 g/L atc¦media__cc:1 IPTG¦environment__labware:96 Well Plate¦environment__temperature:37¦rep:2 | strain:blank¦strain__parent:parent1¦strain__ko:¦strain__plasmid:¦media:Base7¦media__cc:1 g/L atc¦media__cc:1 IPTG¦environment__labware:96 Well Plate¦environment__temperature:37¦rep:1 | strain:strain2¦strain__parent:parent1¦strain__ko:¦strain__plasmid:¦media:Base7¦¦environment__labware:96 Well Plate¦environment__temperature:37¦rep:1 | strain:strain2¦strain__parent:parent1¦strain__ko:¦strain__plasmid:¦media:Base7¦¦environment__labware:96 Well Plate¦environment__temperature:37¦rep:2 | strain:blank¦strain__parent:parent1¦strain__ko:¦strain__plasmid:¦media:Base7¦¦environment__labware:96 Well Plate¦environment__temperature:37¦rep:1
strain:strain1¦strain__parent:parent1¦strain__ko:gene1,gene2,gene3¦strain__plasmid:plasmid1,plasmid2,plasmid3¦media:Base8¦media__cc: atc 1¦environment__labware:96 Well Plate¦environment__temperature:37¦rep:1 | strain:strain1¦strain__parent:parent1¦strain__ko:gene1,gene2,gene3¦strain__plasmid:plasmid1,plasmid2,plasmid3¦media:Base8¦media__cc: 1 atc¦environment__labware:96 Well Plate¦environment__temperature:37¦rep:2 | strain:blank¦strain__parent:parent1¦strain__ko:¦strain__plasmid:¦media:Base8¦media__cc: atc 1¦environment__labware:96 Well Plate¦environment__temperature:37¦rep:1 | strain:strain1¦strain__parent:parent1¦strain__ko:gene1¦strain__plasmid:plasmid1¦media:Base8¦media__cc: atc 1 g/L¦environment__labware:96 Well Plate¦environment__temperature:37¦rep:1 | strain:strain1¦strain__parent:parent1¦strain__ko:gene1¦strain__plasmid:plasmid1¦media:Base8¦media__cc:1 g/L atc¦environment__labware:96 Well Plate¦environment__temperature:37¦rep:2 | strain:blank¦strain__parent:parent1¦strain__ko:¦strain__plasmid:¦media:Base8¦media__cc:1 atc¦environment__labware:96 Well Plate¦environment__temperature:37¦rep:2 | strain:strain2¦strain__parent:parent1¦strain__ko:¦strain__plasmid:¦media:Base8¦media__cc:1 g/L atc¦media__cc:1 IPTG¦environment__labware:96 Well Plate¦environment__temperature:37¦rep:1 | strain:strain2¦strain__parent:parent1¦strain__ko:¦strain__plasmid:¦media:Base8¦media__cc:1 g/L atc¦media__cc:1 IPTG¦environment__labware:96 Well Plate¦environment__temperature:37¦rep:2 | strain:blank¦strain__parent:parent1¦strain__ko:¦strain__plasmid:¦media:Base8¦media__cc:1 g/L atc¦media__cc:1 IPTG¦environment__labware:96 Well Plate¦environment__temperature:37¦rep:1 | strain:strain2¦strain__parent:parent1¦strain__ko:¦strain__plasmid:¦media:Base8¦¦environment__labware:96 Well Plate¦environment__temperature:37¦rep:1 | strain:strain2¦strain__parent:parent1¦strain__ko:¦strain__plasmid:¦media:Base8¦¦environment__labware:96 Well Plate¦environment__temperature:37¦rep:2 | strain:blank¦strain__parent:parent1¦strain__ko:¦strain__plasmid:¦media:Base8¦¦environment__labware:96 Well Plate¦environment__temperature:37¦rep:1